## Inputs
Model inputs
InVEST model | Input | Data source | Resolution | Link | Citation
Annual water yield, nutrient delivery ratio | Root restricting layer depth (mm) | Harmonized World Soil Database (HWSD) v1.2 soil depth used as a proxy | ~1 km | http://www.fao.org/soils-portal/soil-survey/soil-maps-and-databases/harmonized-world-soil-database-v12/en/ | Fischer et al. (2008)
Annual water yield, carbon storage and sequestration, nutrient delivery ratio, sediment delivery ratio | Land use and cover (LULC) | Baseline: ESA Climate Change Initiative - Land Cover Project (ESA LULC) maps from 2015. Scenarios: six projections of modified ESA LULC generated in the CLEANED model, by ILRI. | ~300 m | http://maps.elie.ucl.ac.be/CCI/viewer/index.html | ESA Climate Change Initiative -Land Cover Project 2017
Annual water yield, nutrient delivery ratio | Annual potential evapotranspiration (mm) | Calculated using the Thornthwaite (1948) method and IFRPI 2016-2045 projected mean monthly temperatures. Raw data from World Clim V1.4, processed to create the FutureClim datasets by CCAFS as described in Jones et al. 2009. FutureClim data processed by Ricky Robertson (IFPRI) using MarkSIM V2 to get 2016-2045 climate means (under IPCC RCP6 scenario). | ~1 km | http://www.ccafs-climate.org/ | Thornthwaite (1948); Jones et al. (2009)
| Plant available water content (PAWC, fraction from 0 to 1) | Harmonized World Soil Database (HWSD) v1.2 data on soil available water content (mm/m). | ~1 km | http://www.fao.org/soils-portal/soil-survey/soil-maps-and-databases/harmonized-world-soil-database-v12/en/ | Fischer et al. (2008); Calculation for PAWC from Natural Capital Project (2018) InVEST water yield model documentation Appendix A.
Annual water yield, nutrient delivery ratio | Mean annual precipitation (mm) | IFRPI 2016-2045 projected mean monthly precipitation. Raw data from World Clim V1.4, processed to create the FutureClim datasets by CCAFS as described in Jones et al. 2009. FutureClim data processed by Ricky Robertson (IFPRI) using MarkSIM V2 to get 2016-2045 climate means (under IPCC RCP6 scenario) for this project. | ~1 km | http://www.ccafs-climate.org/ | Jones et al. (2009)
Annual water yield, nutrient delivery ratio, sediment delivery ratio | Elevation (m) | Global USGS/NASA Shuttle Radar Topographic Mission (SRTM) data, provided by CGIAR Big Data (version 4.1) | ~90 m | https://cgiarcsi.community/data/srtm-90m-digital-elevation-database-v4-1/ | Jarvis et al. (2008)
Sediment delivery ratio | Rainfall erosivity index (R, in (MJ⋅mm)/(ha⋅h⋅yr)) | Rainfall capacity to erode soil. Global Rainfall Erosivity from the European Soil Data Centre (ESDAC) | ~1 km | https://esdac.jrc.ec.europa.eu/ | Pangagos et al. (2017)
Sediment delivery ratio | Soil erodibility ((ton⋅ha⋅h)/(ha⋅MJ⋅mm)) | This is a measure of susceptibility of soil particles to detachment and transport. Calculated from HWSD topsoil organic carbon and soil texture data, using OMAFRA (2015) guidelines | ~ 1 km | http://www.fao.org/soils-portal/soil-survey/soil-maps-and-databases/harmonized-world-soil-database-v12/en/ | Fischer et al. (2008); OMAFRA (2018)
Annual water yield, carbon storage and sequestration, nutrient delivery ratio, sediment delivery ratio | Catchment boundaries | Hydrosheds level 5 | NA | https://www.hydrosheds.org/ | Lehner and Grill (2013)
Annual water yield, carbon storage and sequestration, nutrient delivery ratio, sediment delivery ratio | Country boundary | Global Administrative Unit Layers (GAUL) for 2015 | NA | http://www.fao.org/geonetwork/srv/en/metadata.show%3Fid=12691 | The Global Administrative Unit Layers (GAUL) dataset, implemented by FAO within the CountrySTAT and Agricultural Market Information System (AMIS) projects

## Outputs
Model outputs
InVEST model | Output | File name | Format | Units | Description
Carbon storage and sequestration | Carbon storage and sequestration | tot_c_cur | Geotif | tonnes of carbon | Amount of carbon stored in aboveground biomass, belowground biomass, soil and dead organic matter.
|  | carbon_diff | Tabular | proportional difference | Change in carbon stored compared to baseline
Sediment delivery ratio | Erosion control | sed_retention | Geotif | tonnes of sediment | Amount of sediment that is eroded in the catchment and retained by vegetation and topographic features relative to bare ground, and thus fails to reach the stream network.
|  | sed_diff | Tabular | proportional difference | Change in sediment retained compared to baseline
Annual water yield | Water provision | wyield | Geotif | mm of water | Water yield (runoff) in the catchment, after accounting for preciptation and evapotranspiration including from consumptive water use. Ground water is not accounted for in the model.
|  | water_diff | Tabular | proportional difference | Change in water yield (runoff) compared to baseline
Nutrient delivery ratio | Avoided nitrogen export | n_export | Geotif | kg of nitrogen | Amount of nitrogen that reaches the stream network, after accounting for nutrients retained by terrestrial vegetation, water yield, land use and cover, nutrient loading, and nutrient filtration rates.
|  | n_diff | Tabular | proportional difference | Change in nitrogen export compared to baseline. Note that this is converted to avoided nitrogen export on all figures in the paper (i.e. -1 * nitrogen export, so that a positive change represents an improvement consistent with the other ecosystem services modelled)
Nutrient delivery ratio | Avoided phosphorus export | p_export | Geotif | kg of phosphorus | Amount of phosphorus that reaches the stream network, after accounting for nutrients retained by terrestrial vegetation, water yield, land use and cover, nutrient loading, and nutrient filtration rates.
|  | p_diff | Tabular | proportional difference | Change in phosphorus export compared to baseline. Note that this is converted to avoided phosphorus export on all figures in the paper (i.e. -1 * phosphorus export, so that a positive change represents an improvement consistent with the other ecosystem services modelled)

## Parameters
Model parameters
InVEST model | Parameter | Assigned values | Information source
Annual water yield | Z parameter (precipitation seasonality) | Calculated using Z = ((ω−1.25)*Mean annual precipitation) / Mean plant available water content, where ω is a parameter characterising natural climatic-soil properties. For this study, Z = ((2.7-1.25)*971.241)/105.561 = 13.3. | The ω value was approximated from Figure 3 in Xu et al. (2013).
Annual water yield | Water demand | New monocropped class: 1100 m3/ha New agroforestry class: 900 m3/ha Existing cropland classes: 1100 m3/ha Mosaic cropland/natural vegetation: 900 m3/ha Urban areas: 600 m3/ha Other classes: 0 m3/ha | InVEST baseline (default) parameter values modified to fit ESA LULC and new land cover classes as shown.
Annual water yield, sediment delivery ratio, nutrient delivery ratio | Biophysical table | New monocropped class, new agroforestry class: - Kc: 0.6,0.8 - Root depth (mm): 2,10 - C factor: 0.45,0.18 - P factor: 0.75,0.5 - Nitrogen load: 11, 5.3 - Nitrogen retention efficiency: 0.25, 0.25 - Subsurface nitrogen load: 1.1,0.53 - Subsurface nitrogen proportion: 0.5,0.25 - Phosphorus load: 3,1.5 - Phosphorus retention efficiency: 0.25,0.25 - Subsurface phosphorus load: 0.3,0.15 | Mean values for C and P factors extracted from OMFRA (2015). For other parameters, InVEST default parameter values used and modified to fit ESA LULC, i.e. Kc values amended for irrigated cropland (Kc = 0.6) and sparsely vegetated areas (Kc = 0.5).
Carbon storage and sequestration | Carbon pools | New monocropped class, new agroforestry class: - Above ground carbon (t/ha): 2,47 - Below ground carbon (t/ha): 1,7 - Soil organic carbon (t/ha): 52,52 - Dead matter carbon (t/ha): 0.1,1 | Above and below ground carbon estimated based on above-ground values and root-shoot ratios in Table 4.4. & 4.7 & 5.9 of the IPCC (2006) report, and Gaston et al. (1998); soil carbon based on values in Table 2.3 of IPCC (2006); dead matter carbon from Table 2.2 of IPCC (2006). In FAO (Bailey’s) global map of ecoregions, Tanzania is classified as mainly humid tropical (savanna, with some dry tropical/subtropical (steppe). Values for the tropical category are used as this region is where agricultural production dominates.

## Scenarios
Scenario codes used in input and output file names
Code | Scenario
Bi | Productivity gain & monoculture
Bii | Productivity gain & agroforestry
Ci | Imports & monoculture
Cii | Imports & agroforestry
Di | Self-reliance & monoculture
Dii | Self-reliance & agroforestry

## References
References cited in input and parameters tabs
Short citation | Full citation
Fischer et al. (2008) | Fischer, G., F. Nachtergaele, S. Prieler, H.T. van Velthuizen, L. Verelst, D. Wiberg. 2008. Global Agro-ecological Zones Assessment for Agriculture (GAEZ 2008). IIASA, Laxenburg, Austria and FAO, Rome, Italy
Gaston et al. (1998) | Gaston G, Brown S, Lorenzini M, Singh KD. 1998. State and change in carbon pools in the forests of tropical Africa. Glob Change Biol. 4(1):97–114.
IPCC (2006) | IPCC. 2006. 2006 IPCC Guidelines for National Greenhouse Gas Inventories. Eds Simon Eggelston, Leandro Buendia, Kyoko Miwa, Todd Ngara, Kiyoto Tanabe. Institute for Global Environmental Strategies (IGES). Available at: https://www.ipcc-nggip.iges.or.jp/public/2006gl/index.html, accessed 4/08/2021.
Jarvis et al. (2008) | Jarvis, A., H.I. Reuter, A. Nelson, E. Guevara. 2008, Hole-filled SRTM for the globe Version 4, available from the CGIAR-CSI SRTM 90m Database (http://srtm.csi.cgiar.org).Rome, Italy.
Jones et al. (2009) | Jones, Peter G., Philip K. Thornton, and Jens Heinke. 2009. Generating characteristic daily weather data using downscaled climate model data from the IPCC Fourth Assessment. Project report. Available at http://www.ccafs-climate.org/downloads/docs/Generating_Characteristic_Daily_Weather_Data_using_Downscaled_Climate_Model_Data_Jones_Thornton_Heinke_2009.pdf, accessed 08/10/2018.
Lehner and Grill (2013) | Lehner, B., Grill G. 2013. Global river hydrography and network routing: baseline data and new approaches to study the world’s large river systems. Hydrological Processes, 27(15): 2171–2186.
Natural Capital Project (2018) | Natural Capital Project. 2018. Water Yield: Reservoir Hydropower Production. InVEST Model Documentation. http://data.naturalcapitalproject.org/nightly-build/release_default/release_default/documentation/reservoirhydropowerproduction.html (accessed 06/10/2018)
OMAFRA (2018) | OMAFRA, 2015. Universal Soil Loss Equation (USLE) Factsheet. http://www.omafra.gov.on.ca/english/engineer/facts/12-051.htm (accessed 06/10/2018)
Pangagos et al. 2017 | Panagos P., Borrelli P., Meusburger K., Yu B., Klik A., Lim K.J., Yang J.E, Ni J., Miao C., Chattopadhyay N., Sadeghi S.H., Hazbavi Z., Zabihi M., Larionov G.A., Krasnov S.F., Garobets A., Levi Y., Erpul G., Birkel C., Hoyos N., Naipal V., Oliveira P.T.S., Bonilla C.A., Meddi M., Nel W., Dashti H., Boni M., Diodato N., Van Oost K., Nearing M.A., Ballabio C. 2017. Global rainfall erosivity assessment based on high-temporal resolution rainfall records. Scientific Reports 7: 4175. DOI: 10.1038/s41598-017-04282-8.
Thornthwaite (1948) | Thornthwaite, C.W. 1948. An approach toward a rational classification of climate. Geogr. Rev. 38, 55–94. http://links.jstor.org/sici?sici=0016-7428%28194801%2938%3A1%3C55%3AAATARC%3E2.0.CO%3B2-O (accessed 1948).
Xu et al. (2013) | Xu, X., Liu, W., Scanlon, B. R., Zhang, L., & Pan, M. 2013. Local and global factors controlling water-energy balances within the Budyko framework. Geophysical Research Letters, 40(23), 6123–6129. doi:10.1002/2013GL058324